## EE_Emerge_Mask
Comment | Description | Designator | Footprint | LibRef | Quantity
10 uF | CAP CER 10UF 10V X5R 0805 | C1 | FP-C0805C-DG-MFG | CMP-2007-03243-2 | 1
0.1 uF | CAP CER 10UF 10V X5R 0805 | C2 | FP-C0805C-DG-MFG | CMP-2007-03243-2 | 1
1.1 nF | CAP CER 10UF 10V X5R 0805 | C3 | FP-C0805C-DG-MFG | CMP-2007-03243-2 | 1
4.7uF | CAP CER 0.1UF 50V X7R 0805 | C4, C6, C8 | FP-CC0805-0_85-MFG | CMP-03422-000499-1 | 3
470nF | CAP CER 0.1UF 50V X7R 0805 | C5 | FP-CC0805-0_85-MFG | CMP-03422-000499-1 | 1
1uF | CAP CER 0.1UF 50V X7R 0805 | C7 | FP-CC0805-0_85-MFG | CMP-03422-000499-1 | 1
0.47 uF | CAP CER 10UF 10V X5R 0805 | C9 | FP-C0805C-DG-MFG | CMP-2007-03243-2 | 1
1 nF | CAP CER 10UF 10V X5R 0805 | C10 | FP-C0805C-DG-MFG | CMP-2007-03243-2 | 1
0.1uF | CAP CER 10UF 10V X5R 0805 | C11, C12, C13 | FP-C0805C-DG-MFG | CMP-2007-03243-2 | 3
LTST-C170KRKT | LED Red, 75 mW, 54 mcd, -55 to 85 degC, 2-Pin SMD, RoHS, Tape and Reel, LED Red, 75 mW, 54 mcd, -55 to 85 degC, 2-Pin SMD, RoHS, Tape and Reel LCSC Part # C94868 | D1, D4 | LTST-C170KRKT_V | CMP-2000-07593-1 | 2
HSMG-C170 | Chip LED, Green, 2.2 V, -40 to 85 degC, 2-Pin SMD, Pb-Free, Tape and Reel, Chip LED, Green, 2.2 V, -40 to 85 degC, 2-Pin SMD, Pb-Free, Tape and Reel LCSC Part # C188728 | D2, D5, D6 | AVAG-HSMX-C170_V | CMP-2000-05062-1 | 3
LS4148-GS18 | DIODE GEN PURP 75V 150MA SOD80 | D3 | FP-6_560-5006_01-4-MFG | CMP-02539-000014-1 | 1
629105150521 | Micro USB 2.0 Type B Receptacle WR-COM, Horizontal, SMT, with Pegs, High Current at Pin 1 & Pin 5 | J1 | 629105150521 | CMP-1502-03252-1 | 1
MWSA0503S-100MT | Inductor MWSA0503S-100MT LCSC Part # C408412 PackageSMD-5.2x5.4x2.8 MWSA0503S-4R7MT Manufacturer Sunlord Actual part is MWSA0503S-100MT but using the footpring and 3D CAD from this one (MWSA0503S-4R7MT) bc they have the same footprint | L1 | MWSA0503S4R7MT | MWSA0503S-4R7MT | 1
GMD0942YB | CPE-171 (actual footpring) Buzzers Transducer, Externally Driven Piezo 3V 4kHz 75dB @ 3V, 10cm Through Hole PC Pins GMD0942YB (using this one from JLC so that JLC solders it for us). This buzzer is manufactured by INGHAI electronics. datasheet: https://datasheet.lcsc.com/szlcsc/2001132233_INGHAi-GMD0942YB-3V2700_C252932.pdf | L2 | CPE-171-Footprint-1 | CMP-001-0014-1 | 1
77311-462K05LF | Male Header, Pitch 2.54 mm, 1 x 5 Position, Height 16.24 mm, Tail Length 3.05 mm, -65 to 125 degC, RoHS, Tape and Reel WON'T BE POPULATED BY MANUFACTURER | P1, P2, P5 | FCI-77311-5_V | CMP-1698-00006-1 | 3
620302124022 | Male Shrouded Header WR-WTB, SMT, Vertical, pitch 2 mm, 1 x 2 position | P3 | 620302124022 | CMP-1502-00660-1 | 1
5-146280-2 | Male Header, Pitch 2.54 mm, 1 x 2 Position, Height 8.21 mm, Tail Length 3.05 mm, -65 to 105 degC, RoHS, Bulk | P4 | TECO-5-146280-2_V | CMP-2000-07492-1 | 1
BSP89 | N-Channel SIPMOS Small-Signal-Transistor, 240 V VDS, 0.35 A ID, -55 to 150 degC, PG-SOT223 (SC-73), Reel, Green | Q1 | INF-PG-SOT223_SC-73_M | CMP-1149-00010-1 | 1
MMBTA06LT1G | Driver Transistor, NPN Silicon, 3-Pin SOT-23, Pb-Free, Tape and Reel LCSC Part # C77760 | Q2 | ONSC-SOT-23-3-318-08_V | CMP-1048-00619-1 | 1
47k |  | R1 | RESC2013X50X30LL20T20 | CMP-2001-04896-1 | 1
1k |  | R2 | RESC2013X50X30LL20T20 | CMP-2001-04896-1 | 1
Resistor 1k +/-1% 0805 125 mW | Chip Resistor, 1 KOhm, +/- 1%, 0.125 W, -55 to 155 degC, 0805 (2013 Metric) | R3, R4, R5, R6, R7, R8, R9, R10, R11, R12, R13, R14, R15, R16, R17, R18, R19, R20, R21, R22, R23, R24, R25 | RESC2013X70X40ML20T20 | CMP-009-00010-4 | 23
1825027-5 | SWITCH TACTILE SPST-NO 0.05A 24V LCSC Part # C86476 | SW1, SW2, SW3 | FP-1825027-5-0 | CMP-2000-05514-2 | 3
MSP430G2553IPW20 | 16 MHz Mixed Signal Microcontroller with 16 KB Flash, 512 B SRAM and 24 GPIOs, -40 to 85 degC, 20-pin SOP (PW), Green (RoHS & no Sb/Br) LCSC Part # C53923 | U1 | PW0020A_L | CMP-0365-00585-2 | 1
LM340MP-5.0/NOPB | Series 3-Terminal Positive Regulators, 4-pin SOT-223, Pb-Free LCSC Part # C131990 | U2 | DCY0004A_L | CMP-0062-01784-3 | 1
TLV61046ADBVT | IC REG BOOST ADJ SOT23-6 WON'T BE POPULATED BY MANUFACTURER | U3 | FP-DBV0006A-MFG | CMP-04918-000055-1 | 1
Component_1 |  | U4 | BQ21040DBVT | Component_1 | 1
BQ27441DRZR-G1A | IC BATT FUEL GAUGE LI-ION 12SON | U5 | FP-DRZ0012A-MFG | CMP-04911-000008-1 | 1